## Sheet1
Pipe Organ Blower Calculator
Calculate Blower Output
Line # | 1st Trial | 2nd Trial | Description | Comment | Constants Used
1 | 11 | 7.4 | Enter Motor Pulley Diameter, inches |  | 12 | inches per foot
2 | 10 | 9.4 | Enter Blower Pulley Diameter, inches |  | 60 | seconds per minute
3 | 1800 | 1760 | Enter Motor Speed, RPM |  | 66 | air inertial factor
4 | 1746 | 1707.2 | Motor Speed Actual, RPM | Calculated | 97% | motor speed factor
5 | 1920.6 | 1343.966 | Shaft Speed Actual, RPM | Calculated | 80% | fan efficiency
6 | 2 | 3 | Enter Number of Fans |  | 80% | coefficient of discharge
7 | 7 | 2 | Enter Blade width, inches
8 | 28 | 30 | Enter Fan Diameter, inches |  |  | These constants are used
9 | 12.6397 | 7.105 | WC/fan theoretical, inches | Calculated |  | in the calculations at left.
10 | 10.1118 | 5.684 | WC/fan actual, inches | Calculated |  | They may be changed to
11 | 20.2235 | 17.0521 | Total WC Actual, inches | Calculated |  | reflect actual situations.
12 | 62.3887 | 19.0986 | Fan Blast Area, square inches | Calculated
13 | 0.43326 | 0.13263 | Fan Blast Area, square feet | Calculated
14 | 209.8734 | 157.3519 | Airflow Velocity Pressure/second | Calculated
15 | 12592.4019 | 9441.1119 | Airflow Velocity Pressure/minute | Calculated
16 | 4364.5781 | 1001.7331 | Airflow CFM | Calculated
17 | 72.743 | 16.6956 | Airflow CFS | Calculated
18 | 27.8175 | 5.3833 | Minimum Motor HP Required | Calculated
Calculate Changes in RPM, HP & Pulley Size
Line # | 1st Trial | 2nd Trial | Description | Comment
19 | 2200 | 970 | Enter Old CFM
20 | 7.5 | 2 | Enter Old Horsepower
21 | 10 | 7 | Enter Old Static WC, inches
22 | 35 | 11 | Enter New Desired Static WC, inches
23 | 1150 | 1200 | Enter Old Speed RPM
24 | 2151.453 | 1504.2796 | New Required Speed RPM | Calculated
25 | 49.1093 | 3.9398 | New Required Horsepower | Calculated
26 | 4115.8231 | 1215.9594 | New CFM | Calculated
27 | 1750 | 1760 | Enter Avail. New Motor Speed, RPM
28 | 10 | 7.4 | Enter Motor Pulley Dia., inches
29 | 8.134 | 8.658 | Required Blower Pulley Dia., inches | Calculated
Bold numbers are either calculated or are unchangable constants.